## Beacon Variable Description
Variable | Units | Description | Notes
UTC_Timestamp | - | The UTC timestamp for each beacon that was received. Format: hh:mm:ss - dd/mm/yyyy.
x_ecef | - | The X, Y and Z position coordinates of the satellite at the time of downlink, in the ECEF frame. | The satellite did not transmit this data, as it did not have an on-board GNSS receiver. It was added to this database to aid in any geographical analysis that anyone might want to perform.
y_ecef | - | The X, Y and Z position coordinates of the satellite at the time of downlink, in the ECEF frame. | The satellite did not transmit this data, as it did not have an on-board GNSS receiver. It was added to this database to aid in any geographical analysis that anyone might want to perform.
z_ecef | - | The X, Y and Z position coordinates of the satellite at the time of downlink, in the ECEF frame. | The satellite did not transmit this data, as it did not have an on-board GNSS receiver. It was added to this database to aid in any geographical analysis that anyone might want to perform.
x_eci | - | The X, Y and Z position coordinates of the satellite at the time of downlink, in the ECI frame. | The satellite did not transmit this data, as it did not have an on-board GNSS receiver. It was added to this database to aid in any geographical analysis that anyone might want to perform.
y_eci | - | The X, Y and Z position coordinates of the satellite at the time of downlink, in the ECI frame. | The satellite did not transmit this data, as it did not have an on-board GNSS receiver. It was added to this database to aid in any geographical analysis that anyone might want to perform.
z_eci | - | The X, Y and Z position coordinates of the satellite at the time of downlink, in the ECI frame. | The satellite did not transmit this data, as it did not have an on-board GNSS receiver. It was added to this database to aid in any geographical analysis that anyone might want to perform.
longitude | - | The LLA position coordinates of the satellite at the time of downlink. | The satellite did not transmit this data, as it did not have an on-board GNSS receiver. It was added to this database to aid in any geographical analysis that anyone might want to perform.
latitude | - | The LLA position coordinates of the satellite at the time of downlink. | The satellite did not transmit this data, as it did not have an on-board GNSS receiver. It was added to this database to aid in any geographical analysis that anyone might want to perform.
altitude | - | The LLA position coordinates of the satellite at the time of downlink. | The satellite did not transmit this data, as it did not have an on-board GNSS receiver. It was added to this database to aid in any geographical analysis that anyone might want to perform.
vx_eci | - | The X, Y and Z velocity coordinates of the satellite at the time of downlink, in the ECI frame. | The satellite did not transmit this data, as it did not have an on-board GNSS receiver. It was added to this database to aid in any geographical analysis that anyone might want to perform.
vy_eci | - | The X, Y and Z velocity coordinates of the satellite at the time of downlink, in the ECI frame. | The satellite did not transmit this data, as it did not have an on-board GNSS receiver. It was added to this database to aid in any geographical analysis that anyone might want to perform.
vz_eci | - | The X, Y and Z velocity coordinates of the satellite at the time of downlink, in the ECI frame. | The satellite did not transmit this data, as it did not have an on-board GNSS receiver. It was added to this database to aid in any geographical analysis that anyone might want to perform.
hora | - | The hour counter for the on-board RTC when beacon was sent.
minuto | - | The minute counter for the on-board RTC when beacon was sent.
segundo | - | The second counter for the on-board RTC when beacon was sent.
dia | - | The day counter for the on-board RTC when beacon was sent.
mes | - | The month counter for the on-board RTC when beacon was sent.
year | - | The year counter for the on-board RTC when beacon was sent.
ADM_status | - | Tells what antennas (4 in total) have been deployed (0 stowed, 1 deployed). One bit for each antenna status (0x0F or 15 if all deployed)
EPS_status | - | Subsystem communication success (S: 0x53 or 83) Error (E: 0x45 or 69)
HEATER_status | - | The battery must be above 0°C. Four status: Automatic on (0x99 or 153), Automatic off (0x96 or 150), manual on (0x69 or 105), manual off (0x66 or 102). Automatic operation means controlled by the On-Board Computer, manual means stablished by the Ground Control Station at UVG. If the temperature is between 3 and 5°C, OBC will not command the heater to turn on or off so, it will send (0x90 or 144).
ADCS_status | - | Attitude and Determination Subsystem communication success (S: 0x53) if it was able to send all its data. If not, error (E: 0x45 ).
PAYLOAD_status | - | Always sends (S: 0x53) unless payload had operation error, then it sends Error (E: 0x45 )
ADM_resetS | - | How many times the Antenna Deployment Subsystem has been reseted by software due to some error with configuration or communication (maximum value of 255 resets)
EPS_resetS | - | How many times the Electric Power Subsystem has been reseted by software due to some error with configuration or communication (maximum value of 255 resets)
ADCS_resetS | - | How many times the Attitude Determination and Control Subsystem has been reseted by software due to some error with configuration or communication (maximum value of 255 resets)
ADCS_resetH | - | How many times the Attitude Determination and Control Subsystem has been reseted by hardware due to some error, such as short-circuit, overcurrent or of lack of current in the batteries (maximum value of 255 resets)
COMMS_resetH | - | How many times the Communication Subsystem has been reseted by hardware due to some error, such as short-circuit, overcurrent or of lack of current in the batteries (maximum value of 255 resets)
CDHS_reset | - | How many times the On-Board Computer has been reseted by software due watchdog timer or of lack of current in the batteries (maximum value of 65,535 resets)
EPS_temperature | °C | Temperature of the battery in the Electric Power Subsystem
state_charge | % | What is the charge level of the battery?
battery_voltage | Volts | What is the nominal voltage of the battery?
average_current | milliamps | What is the average current flowing in or out of the battery?
remaining_capacity | milliamps/hr | How much electrical charge is left in the battery? (Max. 4000 mAh)
average_power | Watts | What is the average power given to the battery or taken from it?
state_health | % | Percentage of the battery capacity that can still be recharged [i.e. a state of health of 90% indicates that the battery can only charge to 90% of it's total capacity (4000 mAh) meaning 3,600 mAh].
CH1_voltage | Volts | Voltage measured at the electrical channel connecting the solar panels to the node between the battery and the satellite's systems
CH1_current | milliamps | Current flowing from the panels to the satellite's systems and battery
CH2_voltage | Volts | Voltage measured at the electrical channel connecting the node between solar panels and battery to the satellite's systems
CH2_current | milliamps | Sum of the current flowing from the panels and the current flowing from the battery to the satellite's systems
CH3_voltage | Volts | Voltage measured at the electrical channel connecting the node between solar panels and battery to the satellite's 5V voltage regulator
CH3_current | milliamps | Sum of the current flowing from the panels and the current flowing from the battery to the 5V voltage regulator
ADCS_current | milliamps | How much current does the Attitude Determination and Control Subsystem consume?
COMMS_current | milliamps | How much current does the Communication Subsystem consume?
PAYLOAD_current | milliamps | How much current does the Payload (camera and motor)Subsystem consume?
HEATER_current | milliamps | How much current does the battery heater consume?
fault_flags | - | 4 short-circuit flags and 4 overcurrent flags (one for each module). Set value means fault
communication_flags | - | Electric Power Subsystem sensors. Bit 0 (lsb): current monitor 1; Bit 1: current monitor 2; Bit 2: current monitor 3; Bit 3: Fuel gauge for the batteries; Bit 4: batteries temperature sensor (If Bit_x == 1, device has sent correct data, else corrupted data)
transmission_flags_EPS | - | Electric Power sensors. Bit 0 (lsb): current monitor 1; Bit 1: current monitor 2; Bit 2: current monitor 3; Bit 3: Fuel gauge for the batteries; Bit 4: batteries temperature sensor (If Bit_x == 1, device has transmitted correctly, else it did not transmit correctly)
gyro_X | °/s | Attitude and Determination Subsystem. Gyroscope X-axis value
gyro_Y | °/s | Attitude and Determination Subsystem. Gyroscope Y-axis value
gyro_Z | °/s | Attitude and Determination Subsystem. Gyroscope Z-axis value
mag_X | uT | Attitude and Determination Subsystem. Magnetometer X-axis value in microTeslas
mag_Y | uT | Attitude and Determination Subsystem. Magnetometer Y-axis value in microTeslas
mag_Z | uT | Attitude and Determination Subsystem. Magnetometer Z-axis value in microTeslas
ADC1_CH1 | Volts | Attitude and Determination Subsystem. Photodiode value in face +X | Two photodiodes per satellite face. Each connected to a separate ADC. This is for ADC #1.
ADC1_CH2 | Volts | Attitude and Determination Subsystem. Photodiode value in face -Y | Two photodiodes per satellite face. Each connected to a separate ADC. This is for ADC #1.
ADC1_CH3 | Volts | Attitude and Determination Subsystem. Photodiode value in face -X | Two photodiodes per satellite face. Each connected to a separate ADC. This is for ADC #1.
ADC1_CH4 | Volts | Attitude and Determination Subsystem. Photodiode value in face +Y | Two photodiodes per satellite face. Each connected to a separate ADC. This is for ADC #1.
ADC1_CH5 | Volts | Attitude and Determination Subsystem. Photodiode value in face +Z | Two photodiodes per satellite face. Each connected to a separate ADC. This is for ADC #1.
ADC1_CH6 | Volts | Attitude and Determination Subsystem. Photodiode value in face -Z | Two photodiodes per satellite face. Each connected to a separate ADC. This is for ADC #1.
ADC2_CH1 | Volts | Attitude and Determination Subsystem. Photodiode value in face +X | Two photodiodes per satellite face. Each connected to a separate ADC. This is for ADC #2.
ADC2_CH2 | Volts | Attitude and Determination Subsystem. Photodiode value in face -Y | Two photodiodes per satellite face. Each connected to a separate ADC. This is for ADC #2.
ADC2_CH3 | Volts | Attitude and Determination Subsystem. Photodiode value in face -X | Two photodiodes per satellite face. Each connected to a separate ADC. This is for ADC #2.
ADC2_CH4 | Volts | Attitude and Determination Subsystem. Photodiode value in face +Y | Two photodiodes per satellite face. Each connected to a separate ADC. This is for ADC #2.
ADC2_CH5 | Volts | Attitude and Determination Subsystem. Photodiode value in face +Z | Two photodiodes per satellite face. Each connected to a separate ADC. This is for ADC #2.
ADC2_CH6 | Volts | Attitude and Determination Subsystem. Photodiode value in face -Z | Two photodiodes per satellite face. Each connected to a separate ADC. This is for ADC #2.
BNO055_temperature | °C | Attitude and Determination Subsystem. Magnetometer internal temperature sensor
ADCS_temperature1 | °C | Attitude and Determination Subsystem. Additional temperature sensor (TMP100)
transmission_flags_ADCS | - | Attitude and Determination Subsystem. 1 = Transmission successful; 0 = Transmission failed Inertial Measurement Unit (BNO055) bit 0 Analog to Digital Converter 1 bit 1 Analog to Digital Converter 2 bit 2 Temperature sensor bit 3
package_counter | - | How many beacons have been sent? | Would reset on each CDHS reset.
camera_mode | - | Operating mode of the Payload module (0: automatic picture capture & download)
picture_counter | - | How many pictures have been sent? | Not implemented in software.
CDHS_CYCLE_TIME | - | No. of seconds to wait between each CDHS Task execution (EPS & ADCS inspection + beacon transmission)
CDHS_WDT | - | No. of hours to wait before executing a Watchdog Timer reset (OBC software reset)
ADM_SOC_LIMIT | - | Minimum battery state of charge required to execute the ADM Task (i.e. 60% charge)
ADCS_SOC_LIMIT | - | Minimum battery state of charge required to execute the ADCS Task (i.e. 30% charge)
COMMS_SOC_LIMIT | - | Minimum battery state of charge required to execute the ADCS Task (i.e. 50% charge)
PLD_SOC_LIMIT | - | Minimum battery state of charge required to execute the Payload Task (i.e. 70% charge)
HEATER_CYCLE_TIME | - | No. of seconds to wait between each HEATER Task execution (battery temperature inspection and consequent heater switching ON/OFF)
HEATER_EMON_TIME | - | No. of 30-second periods to wait before turning the Battery Heater OFF (during heater emergency mode) (i.e. 40 -> 40*30s = 1200s = 20min)
HEATER_EMOFF_TIME | - | No. of 30-second periods to wait before turning the Battery Heater ON (during heater emergency mode) (i.e. 30 -> 30*30s = 900s = 15min)
ADM_CYCLE_TIME | - | No. of seconds to wait between each ADM Task execution (Antenna inspection for deployment confirmation or startup of antenna deployment sequence)
ADM_BURN_TIME | - | Duration of the burning sequence of each antenna (in seconds) (i.e. 60 -> Turn ON each antenna deploying resistor for 60s)
ADM_MAX_CYCLES | - | Maximum number of antenna deployment cycles (burning each individual antenna during 60s). If maximum is reached and one of the antennas has not deployed, the ADM Task now waits X minutes to restart deployment cycles (Minutes specified by ADM_WAIT_TIME2)
ADM_WAIT_TIME1 | - | No. of seconds to wait before starting a new antenna deployment cycle in case an antenna did not deploy in the first try.
ADM_WAIT_TIME2 | - | No. of minutes to wait before restarting antenna deployment cycles after having reached maximum number of cycles using ADM_WAIT_TIME1
ADM_ENABLE | - | Bit enabling the antenna deployment sequence (0: sequence disabled; 1: sequence enabled)
COMMS_CYCLE_TIME | - | No. of seconds to wait between each COMMS Task execution (RX inspection to determine if a GCS command was received)
PLD_CYCLE_TIME | - | No. of minutes to wait between each Payload Task execution (automatic picture capture & download)
PLD_OP_MODE | - | Operating mode of the Payload module (0: automatic picture capture & download) [Same value as camera_mode]
CAM_RESOLUTION | - | Bit indicating camera resolution used for picture capture (1: 320x240; 2: 640x480; 3: 1024x768; 4: 1280x960; 5: 1600x1200; 6: 2048x1536; 7: 2592x1944) | Not implemented in software.
CAM_EXPOSURE | - | Bit indicating camera exposure for picture capture | Not implemented in software.
CAM_SAVE_TIME | - | No. of seconds to wait after picture capture to enable correct picture save into the SD Memory | Not implemented in software.
PLD_ENABLE | - | Bit enabling the Payload Task execution (0: disabled; 1: enabled)

## Revision
Revision | Description | Author | Date
A | Initial release | V. Ayerdi A. Aguilar | Jul. 3, 2020
B | Added notes, small corrections to variable descriptions | D. Alvarez | Oct. 22, 2022